## Sheet1
<!--机型-->
Series | Soft_Type | SoftVer
S800 | 1 | 0300060001,2,HEX
<!--Plist机种识别-->
ID | 1 | 2 | 3 | 4 | 5 | 6 | 7 | 8 | 9 | 10
kW | 0.2kW | 0.4KW | 0.75KW | 1.5KW | 2.2KW | 3.0KW | 0.4KW | 0.75KW | 1.5KW | 2.2KW
Current | 1.6A | 2.5A | 4.2A | 7.0A | 11.0A | 17.0A | 1.5A | 2.5A | 4.2A | 5.5A
Voltage | 220V | 220V | 220V | 220V | 220V | 220V | 440V | 440V | 440V | 440V
<!--Monitor监控状态-->
Address
Description
Unit
Decimal
<!--Parameter参数总管-->
Pr_No | Description | Unit | Default | Min | Max | Decimal | Attribute | IsRun | IsHEX
**** | 00-User parameters | **** | **** | **** | **** | **** | **** | **** | ****
00-00 | Inverter type code recognition |  |  | 1 | 14 | 0 | R
00-01 | Rated current display of inverter | A |  | 1.6 | 11 | 2 | R
00-02 | Data initialization |  | 0 | 0 | 10 | 0 | RW
00-03 | Machine on display selection |  | 0 | 0 | 3 | 0 | RW | Yes
00-04 | Determining multifunctional display |  | 0 | 0 | 15 | 0 | RW | Yes
00-05 | Propotional constant setting |  | 1 | 0.1 | 160 | 1 | RW | Yes
00-06 | Software version |  |  |  |  | 2 | R |  | Yes
00-07 | Input parameter password protection |  | 0 | 0 | 999 | 0 | W
00-08 | Set parameter password protection |  | 0 | 0 | 999 | 0 | W | Yes
00-09 | Reserved |  |  |  |  | 0 | R
**** | 01-Basic parameters | **** | **** | **** | **** | **** | **** | **** | ****
01-00 | Maximum frequency | Hz | 50 | 5 | 400 | 2 | RW
2021-01-01 | Base frequency | Hz | 50 | 10 | 400 | 2 | RW
2021-01-02 | Rated voltage at base frequency | V | 440 | 2 | 510 | 1 | RW
2021-01-03 | Intermediate frequency setting | Hz | 1 | 0.1 | 400 | 2 | RW
2021-01-04 | Intermediate voltage setting | V | 24 | 2 | 510 | 1 | RW
2021-01-05 | Starting frequency | Hz | 1 | 0.01 | 60 | 2 | RW
2021-01-06 | Output voltage at starting frequency | V | 24 | 2 | 510 | 1 | RW
2021-01-07 | Frequency limiter(Upper) | % | 100 | 1 | 110 | 0 | RW
2021-01-08 | Frequency limiter(Lower) | % | 0 | 0 | 100 | 0 | RW
2021-01-09 | Acceleration time 1 | S | 10 | 0.01 | 600 | 2 | RW | Yes
2021-01-10 | Deceleration time 1 | S | 10 | 0.01 | 600 | 2 | RW | Yes
2021-01-11 | Acceleration time 2 | S | 10 | 0.01 | 600 | 2 | RW | Yes
2021-01-12 | Deceleration time 2 | S | 10 | 0.01 | 600 | 2 | RW | Yes
2021-01-13 | JOG Acceleration time(JOG) | S | 10 | 0.01 | 600 | 2 | RW | Yes
2021-01-14 | JOG Deceleration time(JOG) | S | 10 | 0.01 | 600 | 2 | RW | Yes
2021-01-15 | JOG frequency setting | Hz | 6 | 1 | 400 | 2 | RW | Yes
2021-01-16 | Reserved |  | 0 |  |  | 0 | R
2021-01-17 | Reserved |  | 0 | 0 | 7 | 0 | R
2021-01-18 | Reserved |  |  |  |  | 0 | R
2021-01-19 | V/Fcurve setting |  | 0 | 0 | 6 | 0 | RW
**** | 02-Operation mode parameters | **** | **** | **** | **** | **** | **** | **** | ****
02-00 | Frquency command 1 |  | 3 | 0 | 8 | 0 | RW
2021-02-01 | Frquency command 2 |  | 0 | 0 | 8 | 0 | RW
2021-02-02 | Combination way of frequency sources |  | 0 | 0 | 2 | 0 | RW
2021-02-03 | Operation method |  | 0 | 0 | 4 | 0 | RW
2021-02-04 | STOP Deceleration mode |  | 0 | 0 | 1 | 0 | RW
2021-02-05 | Reserved |  |  |  |  | 0 | R
2021-02-06 | External fault(EF) stop mode |  | 1 | 0 | 1 | 0 | RW
2021-02-07 | AVI Reference loss detection(Terminal AVI)(Stop mode) |  | 2 | 0 | 2 | 0 | RW
2021-02-08 | Reserved |  |  |  |  | 0 | R
2021-02-09 | PWM Motor sound(Carrier frequency) | KHz | 6 | 2 | 12 | 1 | RW
2021-02-10 | Rotation direction limitation |  | 0 | 0 | 2 | 0 | RW
2021-02-11 | ACI(4-20mA)Reference loss detection |  | 0 | 0 | 3 | 0 | RW
2021-02-12 | Power on start |  | 0 | 0 | 1 | 0 | RW
2021-02-13 | Reserved |  |  |  |  | 0 | R
2021-02-14 | Reserved |  |  |  |  | 0 | R
**** | 03-Output function parameter | **** | **** | **** | **** | **** | **** | **** | ****
03-00 | Frequency detection(Level) | Hz | 1 | 1 | 400 | 2 | RW
2021-03-01 | Count value agreement setting |  | 0 | 0 | 999 | 0 | RW
2021-03-02 | Appointed count agreement setting |  | 0 | 0 | 999 | 0 | RW
2021-03-03 | Fwd run reference delay setting | S | 0 | 0 | 60 | 1 | RW
2021-03-04 | Rev run reference delay setting | S | 0 | 0 | 60 | 1 | RW
2021-03-05 | Terminal {RA/RB/RC} Function(Relay output)(Normally Open Contactor RA-RC/Normally Closed Contactor RB-RC) |  | 8 | 0 | 19 | 0 | RW
2021-03-06 | Analog output setting |  | 0 | 0 | 5 | 0 | RW
2021-03-07 | Reserved |  |  |  |  | 0 | R
2021-03-08 | Analog output gain selection | % | 100 | 1 | 200 | 0 | RW | Yes
2021-03-09 | Terminal function(M01) |  | 1 | 0 | 19 | 0 | RW
2021-03-10 | Reserved |  |  |  |  | 0 | R
2021-03-11 | Dead time setting of Fwd and Rev changeover | S | 0 | 0 | 600 | 1 | RW
2021-03-12 | Cooling fan control |  | 0 | 0 | 1 | 0 | RW
2021-03-13 | Bias[AVI] (Bias base point) | V | 0 | 0 | 10 | 1 | RW | Yes
2021-03-14 | Bias[AVI] (Bias value) | % | 0 | 0 | 100 | 1 | RW | Yes
2021-03-15 | Analog input Adjustment for [AVI](Gain base point) | V | 10 | 0 | 10 | 2 | RW | Yes
2021-03-16 | Analog input Adjustment for [AVI](Gain) | % | 100 | 0 | 100 | 1 | RW | Yes
2021-03-17 | Bias[ACI] (Bias base point) | mA | 4 | 0 | 20 | 1 | RW | Yes
2021-03-18 | Bias[ACI] (Bias value) | % | 0 | 0 | 100 | 1 | RW | Yes
2021-03-19 | Analog input Adjustment for [AVI](Gain base point) | mA | 20 | 0 | 20 | 1 | RW | Yes
2021-03-20 | Analog input Adjustment for [ACI](Gain) | % | 100 | 0 | 100 | 1 | RW | Yes
2021-03-21 | Reserved |  |  |  |  | 0 | R
2021-03-22 | Reserved |  |  |  |  | 0 | R
**** | 04-Input function parameters | **** | **** | **** | **** | **** | **** | **** | ****
04-00 | VR input frequency bias setting | Hz | 0 | 0 | 350 | 1 | RW | Yes
2021-04-01 | VR input frequency bias adjustment direction |  | 0 | 0 | 1 | 0 | RW | Yes
2021-04-02 | VR input frequency gain setting | % | 100 | 1 | 200 | 0 | RW | Yes
2021-04-03 | VR Negative bias operation setting |  | 0 | 0 | 2 | 0 | RW
2021-04-04 | Terminal(MI1)Function |  | 1 | 0 | 31 | 0 | RW
2021-04-05 | Terminal(MI2)Function |  | 0 | 0 | 31 | 0 | RW
2021-04-06 | Terminal(MI3)Function |  | 8 | 0 | 31 | 0 | RW
2021-04-07 | Terminal(MI4)Function |  | 9 | 0 | 31 | 0 | RW
2021-04-08 | Terminal(MI5)Function |  | 7 | 0 | 31 | 0 | RW
2021-04-09 | Spead tracking after external alarm reset |  | 0 | 0 | 1 | 0 | RW
2021-04-10 | Reserved |  |  |  |  | 0 | R
2021-04-11 | Reserved |  |  |  |  | 0 | R
2021-04-12 | Reserved |  |  |  |  | 0 | R
2021-04-13 | Reserved |  |  |  |  | 0 | R
2021-04-14 | Reserved |  |  |  |  | 0 | R
2021-04-15 | Reserved |  |  |  |  | 0 | R
2021-04-16 | Reserved |  |  |  |  | 0 | R
2021-04-17 | Reserved |  |  |  |  | 0 | R
2021-04-18 | Reserved |  |  |  |  | 0 | R
2021-04-19 | Reserved |  |  |  |  | 0 | R
2021-04-20 | Reserved |  |  |  |  | 0 | R
2021-04-21 | Reserved |  |  |  |  | 0 | R
2021-04-22 | Reserved |  |  |  |  | 0 | R
**** | 05-Multi step speed and pattern operation parameters | **** | **** | **** | **** | **** | **** | **** | ****
05-00 | Multi frequency 1 | Hz | 0 | 0 | 400 | 1 | RW
2021-05-01 | Multi frequency 2 | Hz | 0 | 0 | 400 | 1 | RW
2021-05-02 | Multi frequency 3 | Hz | 0 | 0 | 400 | 1 | RW
2021-05-03 | Multi frequency 4 | Hz | 0 | 0 | 400 | 1 | RW
2021-05-04 | Multi frequency 5 | Hz | 0 | 0 | 400 | 1 | RW
2021-05-05 | Multi frequency 6 | Hz | 0 | 0 | 400 | 1 | RW
2021-05-06 | Multi frequency 7 | Hz | 0 | 0 | 400 | 1 | RW
2021-05-07 | Reserved |  |  |  |  | 0 | R
2021-05-08 | Reserved |  |  |  |  | 0 | R
2021-05-09 | Reserved |  |  |  |  | 0 | R
2021-05-10 | Reserved |  |  |  |  | 0 | R
2021-05-11 | Reserved |  |  |  |  | 0 | R
2021-05-12 | Reserved |  |  |  |  | 0 | R
2021-05-13 | Reserved |  |  |  |  | 0 | R
2021-05-14 | Reserved |  |  |  |  | 0 | R
2021-05-15 | Pattern operation |  | 0 | 0 | 4 | 0 | RW
2021-05-16 | PLC Rotation direction(0-7th step speed) |  | 0 | 0 | 1 | 0 | RW
2021-05-17 | Reserved |  |  |  |  | 0 | R
2021-05-18 | PLC Pattern operation(Step 0 time) | S | 0 | 0 | 65500 | 0 | RW
2021-05-19 | PLC Pattern operation(Step 1 time) | S | 0 | 0 | 65500 | 0 | RW
2021-05-20 | PLC Pattern operation(Step 2 time) | S | 0 | 0 | 65500 | 0 | RW
2021-05-21 | PLC Pattern operation(Step 3 time) | S | 0 | 0 | 65500 | 0 | RW
2021-05-22 | PLC Pattern operation(Step 4 time) | S | 0 | 0 | 65500 | 0 | RW
2021-05-23 | PLC Pattern operation(Step 5 time) | S | 0 | 0 | 65500 | 0 | RW
2021-05-24 | PLC Pattern operation(Step 6 time) | S | 0 | 0 | 65500 | 0 | RW
2021-05-25 | PLC Pattern operation(Step 7 time) | S | 0 | 0 | 65500 | 0 | RW
2021-05-26 | Reserved |  |  |  |  | 0 | R
2021-05-27 | Reserved |  |  |  |  | 0 | R
2021-05-28 | Reserved |  |  |  |  | 0 | R
2021-05-29 | Reserved |  |  |  |  | 0 | R
2021-05-30 | Reserved |  |  |  |  | 0 | R
2021-05-31 | Reserved |  |  |  |  | 0 | R
05-32 | Reserved |  |  |  |  | 0 | R
05-33 | Reserved |  |  |  |  | 0 | R
**** | 06-Protection parameters | **** | **** | **** | **** | **** | **** | **** | ****
06-00 | Over voltage stall pervention function | V | 740 | 680 | 800 | 0 | RW
2021-06-01 | Over current stall pervention level setting | % | 170 | 20 | 200 | 0 | RW
2021-06-02 | Over-orque detection(Mode selection) |  | 0 | 0 | 4 | 0 | RW
2021-06-03 | Over-orque detection(Detection level) | % | 150 | 30 | 200 | 0 | RW
2021-06-04 | Over-orque detection time | S | 0.1 | 0.1 | 10 | 1 | RW
2021-06-05 | Electric thermal overload protection for motor(Select motor characteristics |  | 0 | 0 | 2 | 0 | RW
2021-06-06 | Thermal time constant | S | 60 | 30 | 600 | 0 | RW
2021-06-07 | Alarm history(Latest) |  | 0 | 0 | 11 | 0 | RW
2021-06-08 | Alarm history(1st last) |  | 0 | 0 | 11 | 0 | RW
2021-06-09 | Alarm history(2nd last) |  | 0 | 0 | 11 | 0 | RW
2021-06-10 | Alarm history (3rd last) |  | 0 | 0 | 11 | 0 | RW
2021-06-11 | Alarm history (4th last) |  | 0 | 0 | 11 | 0 | RW
2021-06-12 | Alarm history (5th last) |  | 0 | 0 | 11 | 0 | RW
**** | 07-Special parameter | **** | **** | **** | **** | **** | **** | **** | ****
07-00 | Motor(rated current) | % | 85 | 30 | 120 | 0 | RW | Yes
2021-07-01 | Motor(no current) | % | 30 | 0 | 90 | 0 | RW | Yes
2021-07-02 | Auto torque compensation setting |  | 0 | 0 | 30 | 1 | RW | Yes
2021-07-03 | Auto slip compensation setting |  | 0 | 0 | 10 | 1 | RW | Yes
2021-07-04 | Reserved |  |  |  |  | 0 | R
2021-07-05 | Reserved |  |  |  |  | 0 | R
2021-07-06 | Reserved |  |  |  |  | 0 | R
2021-07-07 | Reserved |  |  |  |  | 0 | R
2021-07-08 | Reserved |  |  |  |  | 0 | R
2021-07-09 | Reserved |  |  |  |  | 0 | R
2021-07-10 | Reserved |  |  |  |  | 0 | R
2021-07-11 | Motor(Rated speed) |  | 1450 | 500 | 3000 | 0 | RW
2021-07-12 | Motor(Pole number) |  | 4 | 0 | 30 | 0 | RW
2021-07-13 | Motor(Rated frequency) |  | 50 | 5 | 400 | 2 | RW | Yes
2021-07-14 | Reserved |  |  |  |  | 0 | R
2021-07-01 | Reserved |  |  |  |  | 0 | R
2021-07-16 | Reserved |  |  |  |  | 0 | R
2021-07-17 | Reserved |  |  |  |  | 0 | R
2021-07-18 | Reserved |  |  |  |  | 0 | R
2021-07-19 | Reserved |  |  |  |  | 0 | R
2021-07-20 | Reserved |  |  |  |  | 0 | R
2021-07-21 | Reserved |  |  |  |  | 0 | R
2021-07-22 | Reserved |  |  |  |  | 0 | R
2021-07-23 | Reserved |  |  |  |  | 0 | R
2021-07-24 | Reserved |  |  |  |  | 0 | R
2021-07-25 | Reserved |  |  |  |  | 0 | R
2021-07-26 | Reserved |  |  |  |  | 0 | R
2021-07-27 | Reserved |  |  |  |  | 0 | R
2021-07-28 | Reserved |  |  |  |  | 0 | R
2021-07-29 | Reserved |  |  |  |  | 0 | R
2021-07-30 | Reserved |  |  |  |  | 0 | R
2021-07-31 | Reserved |  |  |  |  | 0 | R
07-32 | Reserved |  |  |  |  | 0 | R
07-33 | Reserved |  |  |  |  | 0 | R
**** | 08-High function parameters | **** | **** | **** | **** | **** | **** | **** | ****
08-00 | DC braking(Braking level) | % | 0 | 0 | 100 | 1 | RW
2021-08-01 | DC braking(Braking time at starting) | S | 0 | 0 | 60 | 1 | RW
2021-08-02 | DC braking(Braking time setting at stopping) | S | 0 | 0 | 60 | 1 | RW
2021-08-03 | DC braking(Braking starting frequency) | Hz | 1 | 0.1 | 60 | 2 | RW
2021-08-04 | Restart after momentary power failure(Mode selection) |  | 0 | 0 | 2 | 0 | RW
2021-08-05 | Max allowable time for power failure | S | 2 | 0.3 | 5 | 1 | RW
2021-08-06 | Restart after monmentary power failure(Restart time) | S | 0.5 | 0.3 | 5 | 1 | RW
2021-08-07 | Max current seeting for speed tracking | % | 150 | 30 | 200 | 0 | RW
2021-08-08 | Jump frequency 1(upper) | Hz | 0 | 0 | 400 | 1 | RW
2021-08-09 | Jump frequency 1(lower) | Hz | 0 | 0 | 400 | 1 | RW
2021-08-10 | Jump frequency 2(upper) | Hz | 0 | 0 | 400 | 1 | RW
2021-08-11 | Jump frequency 2(lower) | Hz | 0 | 0 | 400 | 1 | RW
2021-08-12 | Jump frequency 3(upper) | Hz | 0 | 0 | 400 | 1 | RW
2021-08-13 | Jump frequency 2(lower) | Hz | 0 | 0 | 400 | 1 | RW
2021-08-14 | Auto-reset(Times) |  | 0 | 0 | 10 | 0 | RW
2021-08-15 | AVR funciton selection |  | 0 | 0 | 2 | 0 | RW
2021-08-16 | Reserved |  |  |  |  | 0 | R
2021-08-17 | Reserved |  |  |  |  | 0 | R
2021-08-18 | Reserved |  |  |  |  | 0 | R
2021-08-19 | Auto-energe saving |  | 0 | 0 | 2 | 0 | RW
2021-08-20 | Auto-reset(counter clear time) | M | 10 | 0 | 100 | 0 | RW
2021-08-21 | Reserved |  |  |  |  | 0 | R
2021-08-22 | Auto-reset(Reset interval) | S | 2 | 0.1 | 20 | 1 | RW
**** | 09-Communication parameters | **** | **** | **** | **** | **** | **** | **** | ****
09-00 | RS-485 Communications(Station address) |  | 1 | 1 | 247 | 0 | RW | Yes
2021-09-01 | RS-485 Communications(Baud rate) |  | 1 | 0 | 4 | 0 | RW | Yes
2021-09-02 | RS-485 Communications(Communication error processing) |  | 0 | 0 | 3 | 0 | RW | Yes
2021-09-03 | RS-485 Communications(No-response error detection time) | S | 0 | 0 | 20 | 0 | RW | Yes
2021-09-04 | RS-485 Communications(Communication format) |  | 0 | 0 | 8 | 0 | RW | Yes
2021-09-05 | Reserved |  |  |  |  | 0 | R
2021-09-06 | Reserved |  |  |  |  | 0 | R
2021-09-07 | RS-485 Communications(Response interval) | ms | 1 | 0 | 200 | 0 | RW | Yes
**** | 0A-Wobble frequency function parameters | **** | **** | **** | **** | **** | **** | **** | ****
0A-00 | Wobble frequency selection |  | 0 | 0 | 1 | 0 | RW
0A-01 | Wobble frequency input mode |  | 0 | 0 | 1 | 0 | RW
0A-02 | Pre-set frequency of wobble frequency | Hz | 0 | 0 | 400 | 1 | RW
0A-03 | Action delay setting of preset wobble frequency | S | 0 | 0 | 600 | 1 | RW
0A-04 | Central frequency of wobble frequency |  | 0 | 0 | 1 | 0 | RW
0A-05 | Fixed central frequency setting of wobble frequency | % | 20 | 0.01 | 100 | 2 | RW
0A-06 | Reference source setting for wobble aptitude |  | 0 | 0 | 1 | 0 | RW
0A-07 | Wobble aptitude width setting | % | 0 | 0 | 50 | 1 | RW
0A-08 | Wobble frequency hopping(Relative aptitude) | % | 0 | 0 | 50 | 1 | RW
0A-09 | Wobble frequency cycle | S | 10 | 0.1 | 655 | 2 | RW
0A-10 | Triangle wave rising time(Relative cycle) | % | 50 | 0.1 | 99.9 | 2 | RW
0A-11 | Wobble frequency machine stop starting mode |  | 0 | 0 | 1 | 0 | RW
0A-12 | Wobble state power loss memory |  | 0 | 0 | 1 | 0 | RW